## Sheet1
Water Driven Yield Calculator - Version 1 (extreme beta)
We simply want to get the grower into the Yield Stadium and Section P for Profit
Subsequent versions will find us the specific Row and Seat numbers.
Grower/Field Capability (bu/in)
|  |  |  | Very Poor | Poor | Average | Good | Very Good | Excellent
|  |  |  | 3 | 4 | 5 | 6 | 7 | 8 | Canola
|  |  |  | 4 | 5 | 6 | 7 | 8 | 9 | HRS Wheat
Estimated |  | Expected/Estimated
Crop Available | Inches of | Precipitation (in) |  | 3 4: Select bu/in
Soil Water (in) | Precipitation | for remainder of |  | 3 4: from; 4 5: in H2O to; 6 7: Expected
at Seeding | since seeding | Growing Season |  | 3 4: Table Above; 4 5: Build Factory; 6 7: Yield
5 | 3 | 5 | Canola | 3 4: 7; 4 5: 4; 6 7: 63
|  |  | HRS Wheat | 3 4: 8; 4 5: 4; 6 7: 72
4" is the
default
This can be modified in the future